## Sheet1
Designator | Comment | Footprint | Description
C1 | GRM155R71E104KE14D | 0402_CAPACITOR | 100 nF, 25 V, X7R, 0402 Chip capacitor
R5 | RMCF0402FT330K0 | 0402_RESISTOR | 330 kO, 0402 Chip resistor
R6 | RMCF0402FT560K0 | 0402_RESISTOR | 560 kO, 0402 Chip resistor
R10 | RMCF0402FT220R | 0402_RESISTOR | 220O, 0402 Chip resistor
SS6 | 1.8mm spring | 2306654-3
SS5 | 1.8mm spring | 2306654-3
SS4 | 1.8mm spring | 2306654-3
SS3 | 1.8mm spring | 2306654-3
SS2 | 1.8mm spring | 2306654-3
SS1 | 1.8mm spring | 2306654-3
J1 | Tag-Connect Debug | TAG-CONNECT | Mates with TC-2030-CTX
CN1 | AAA battery holder | KEYSTONE_1076 | Cylindrical Battery Contacts, Clips, Holders & Springs AAA holder w/ coil Spring SMT
D1 | LTST-S270EKT | LTST-S270 | LED Uni-Color Red Orange 630nm 2-Pin SMD T/R
C5 | GRM155R71E104KE14D | 0402_CAPACITOR | 100 nF, 25 V, X7R, 0402 Chip capacitor
C4 | CL05B103KA5NNNC | 0402_CAPACITOR | 10 nF, 25 V, X7R, 0402 Chip capacitor
U2 | LPC802M001 | TSOP65P640X110-16N | MCU 32-Bit LPC802 ARM Cortex-M0+ RISC 16KB Flash 1.71V to 3.6V 16-Pin TSSOP Tube
C2 | 4.7uF | CAPC3016X05N | 1206 C 4.7uF Ceramic Multilayer Capacitor; 16 VDC; +125degC; X7R Dielec; +/-10%
C3 | 4.7uF | CAPC3016X05N | 1206 C 4.7uF Ceramic Multilayer Capacitor; 16 VDC; +125degC; X7R Dielec; +/-10%
L1 | 10uH | INDP2016X12N | Laird TYA series, 2016 case, 10uH inductor
R12 | RMCF0402FT10K0 | 0402_RESISTOR | 10 kO, 0402 Chip resistor
R11 | RMCF0402FT10K0 | 0402_RESISTOR | 10 kO, 0402 Chip resistor
R9 | RMCF0402FT10K0 | 0402_RESISTOR | 10 kO, 0402 Chip resistor
R4 | RMCF0402FT10K0 | 0402_RESISTOR | 10 kO, 0402 Chip resistor
R1 | RMCF0402FT10K0 | 0402_RESISTOR | 10 kO, 0402 Chip resistor
R2 | RMCF0402FT10K0 | 0402_RESISTOR | 10 kO, 0402 Chip resistor
R3 | RMCF0402FT10K0 | 0402_RESISTOR | 10 kO, 0402 Chip resistor
R8 | RMCF0402FT10K0 | 0402_RESISTOR | 10 kO, 0402 Chip resistor
R7 | RMCF0402FT100K0 | 0402_RESISTOR | 100 kO, 0402 Chip resistor
ZD1 | BZT55C5V1-GS08 | SOD-80 | DIODE ZENER 5.1V 500MW SOD80 (BZT55C5V1-GS08)
U1 | MCP1640T | DFN-8_2X3X0.9 | IC REG BOOST ADJ 350MA 8DFN
CN2 | MICROSD - DM3AT-SF-PEJM5 | DM3AT-SF-PEJM5_-_no_keepouts | Conn Micro SD Card HDR 8 POS 1.1mm Solder RA SMD microSD 0.5A T/R